## Part List Report
Component list
| Source Data From: |  |  | ArduinoProMini.PrjPcb
| Project: |  |  | ArduinoProMini.PrjPcb
| Variant: |  |  | None
| Report Date: |  | 11/14/2019 | 11:46 AM
| Print Date: |  | 2019-11-25 | 43794.8306
# | Designator | Description | Quantity | Manufacturer 1 | Manufacturer Part Number 1 | Supplier 1 | Supplier Stock 1 | Supplier Unit Price 1 | Supplier Subtotal 1 | Supplier Currency 1
1 | C1, C2, C4 | 0805 C 10uF Ceramic Multilayer Capacitor; 16 VDC; +85degC; X5R Dielec; +/-10% | 3 | KEMET | C0805C106K4PACTU | Digi-Key | 327822 | 0.131 | 3.93 | USD
2 | C3, C5, C6, C7, C8 | KEMET C0805C104Z5VACTU. CERAMIC CAPACITOR, 0.1UF, 50V, Y5V, +80,-20%, 0805 | 5 | KEMET | C0805C104Z5VACTU | Digi-Key | 1269780 | 0.057 | 2.85 | USD
3 | C9, C10 | CAP CER 18PF 50V C0G/NPO 0805 | 2 | Yageo | CC0805JRNPO9BN180 | Digi-Key | 78207 | 0.079 | 1.58 | USD
4 | D1 | Diode Switching 75V 0.2A 2-Pin DO-213AA | 1 | Microsemi | 1N4148UR-1 | Digi-Key | 0 | 1.35 | 13.52 | USD
5 | D2 | LED BLUE CLEAR SMD | 1 | Vishay Lite-On | LTST-C194TBKT | Digi-Key | 93454 | 0.32 | 3.2 | USD
6 | D3 | LED WHITE CLEAR 0603 SMD | 1 | Inolux | IN-S63AT5UW | Digi-Key | 30869 | 0.252 | 2.52 | USD
7 | J1 | CONN RCPT USB2.0 MICRO B SMD R/A | 1 | Amphenol FCI | 10118194-0001LF | Digi-Key | 28173 | 0.405 | 4.05 | USD
8 | J2 | 06-WAY SIL VERT SOCKET L/FREE | 1 | Harwin | M20-7820646 | Digi-Key | 1853 | 0.842 | 8.42 | USD
9 | J3, J4 | 14 Position Single Row Straight Gold Flash Header | 2 | Adam Equipment | PH1-14-UA | Digi-Key | 1968 | 0.201 | 4.02 | USD
10 | R1, R5 | RES SMD 330 OHM 5% 1/8W 0805 | 2 | Yageo | RC0805JR-07330RL | Digi-Key | 2398428 | 0.035 | 0.7 | USD
11 | R2, R3, R4 | RES SMD 10K OHM 1% 1/8W 0805 | 3 | Yageo | RC0805FR-0710KL | Digi-Key | 37315712 | 0.036 | 1.08 | USD
12 | S1 | ALCOSWITCH - TE CONNECTIVITY - 1825910-6 - TACT SWITCH, SPST, 0.05A, 24VDC, SOLDER | 1 | ALCOSWITCH - TE CONNECTIVITY | 1825910-6 | Digi-Key | 74493 | 0.101 | 1.01 | USD
13 | U1 | IC REG LIN 3.3V 800MA SOT223-4 | 1 | Texas Instruments | LM1117MPX-3.3/NOPB | Digi-Key | 43621 |  |  | USD
14 | U2 | MCU 8-bit ATmega AVR RISC 32KB Flash 2.5V/3.3V/5V 32-Pin TQFP T/R | 1 | Microchip | ATMEGA328P-AUR | Digi-Key | 12183 | 2.08 | 20.8 | USD
15 | Y1 | CRYSTAL 8.0000MHZ 18PF SMD | 1 | ECS International | ECS-80-18-5PX-TR | Digi-Key | 4399 | 0.21 | 2.1 | USD
|  |  | 26 | [5 empty] | 69.78
| Approved |  |  | Notes
[6 empty] | PCS: | 10 | Total | 69.78
[8 empty] | Price for 1 PCS | 6.978

## Project Information
Project Full Path | E:\ArduinoProMini\ArduinoProMini\ArduinoProMini.PrjPcb
Project Filename | ArduinoProMini.PrjPcb
Variant Name | None
Data-Source Filename | ArduinoProMini.PrjPcb
Data-Source Full Path | E:\ArduinoProMini\ArduinoProMini\ArduinoProMini.PrjPcb
Title | Bill of Materials for Project [ArduinoProMini.PrjPcb] (No PCB Document Selected)
Total Quantity | 26
Report Time | 11:46 AM
Report Date | 11/14/2019
Report Date & Tine | 11/14/2019 11:46 AM
Output Name | Bill of Materials
Output Type | BOM_PartType
Output Generator Name | BOM
Output Generator Description | Bill of Materials